## Information
Information
This file is supposed to work in conjunction with the Python package VDI2067 "Calculation of economic efficiency using the VDI 2067 annuity method"
https://github.com/jnettels/VDI2067
This database can be filled with costs regressions and other input data for the annuity method. For a systematic categorisation, "technologies" are divided into "variants" and, if applicable, "components".
A problem with specific cost data in various publications is the lack of a validity range for the reference value. A price reduction for larger units is usually not shown either.
Therefore, in this database, as far as possible and reasonable, all investment costs are to be recorded according to the regression y = a*x^b, with
x: reference value, e.g. installed capacity in kW
y: specific investment costs, e.g. €/kW
a: factor of the regression
b: exponent of the regression (typically negative)
This includes the minimum and maximum of the range of x in which the regression is valid.
If there is no data on a range of validity, min and max may also be equal (and b=0).
The use of "Depreciation period", "Effort for maintenance", "Effort for servicing and inspection" and "Effort for operation" corresponds to VDI 2067.
Please note:
The costs stored in this file serve only as examples. For actual use, a user must replace them with their own validated costs.
A user has to create their own regressions functions from collections of cost data points

## Regressionen
Technologie | Variante | Komponente | Bezugseinheit | Reg. Faktor | Reg. Exponent | Gültig min | Gültig max | Invest min | Invest max | Nutzungsdauer | Instandsetzung | Wartung | Bedienen
Langzeitwärmespeicher | Behälter | komplett | m³ | 15000 | -0.45 | 1000 | 50000 | 670.0254 | 115.2271 | 40 | 1% | 0.3% | 0
Photovoltaik | Dach | komplett | kWp | 1500 | -0.04 | 1 | 10000 | 1500 | 1037.7465 | 20 | 0% | 1% | 0
Elektrolyse | PEM | Elektrolyseur | kW_el | 21880 | -0.398 | 100 | 1000 | 3499.833 | 1399.7398 | 20 | 0.4104% | 1.493% | 0
Elektrolyse | PEM | H2-Reinigungsanlage | kW_el | 3676.6 | -0.442 | 100 | 1000 | 480.2268 | 173.5587 | 20 | 0% | 1.493% | 0
Wärmepumpe | Luft-Wasser HT | komplett | kW_th | 450 | 0 | 1000 | 1000 | 450 | 450 | 18 | 1% | 1.5% | 5
Wärmenetz | Fernwärme | Trasse | m | 242.6203 | 0 | 6565 | 6565 | 242.6203 | 242.6203 | 40 | 0.5% | 0.5% | 0
Wärmenetz | Fernwärme | Hausanschlüsse | Stk | 3457.5369 | 0 | 131 | 131 | 3457.5369 | 3457.5369 | 40 | 0.5% | 0.5% | 0
Wärmenetz | Fernwärme | Hausübergabestationen | Stk | 10470.7392 | 0 | 131 | 131 | 10470.7392 | 10470.7392 | 20 | 0.5% | 0.5% | 0
Gebäude | Heizzentrale | komplett | Stk | 300000 | 0 | 1 | 1 | 300000 | 300000 | 50 | 1% | 1% | 0
Übergabestation | Fernwärme | komplett | kW_th | 50 | 0 | 1000 | 1000 | 50 | 50 | 15 | 1% | 1% | 0

## Python
Example for usage of this database in Python
import pandas as pd
path = 'cost_database.xlsx'
cost_db = pd.read_excel(path, sheet_name='Datenbank', index_col=[0, 1, 2],
header=0)
technology = 'Photovoltaik'
variant = 'Dach'
component = 'komplett'
size = 10 # kWp
part_tuple = (technology, variant, component) # Create tuple from strings
df = cost_db.loc[part_tuple] # Ask the index for the desired DataFrame
a = df['Reg. Faktor']
b = df['Reg. Exponent']
A_0 = a * pow(size, b) * size # Investment amount [€]
print('A_0', A_0)